## Sheet1
Log into CMTS Execute : show cable modem <CM_MAC> | CMTS must report the gateway to be online or w-online
Command to be executed in Tftp server: snmpwalk –c public –v2c <CM_IP> .1.3.6.1.2.1.69.1.3.5.0 | Firmware version is the current one
ccm <CM MAC> reset | Gateway is performing factory reset
Log into CMTS Execute : show cable modem <CM_MAC> | CMTS must report the gateway to be online or w-online within 5 minutes
Set respective MIBs to set the firmware file location | Snmpset -c private -v2c <CM_IP> .1.3.6.1.2.1.69.1.3.2.0 s -<firmware file name>
Set respective MIBs to set tftp server ip [[0x20a-Cx]] | Snmpset -c private -v2c <CM_IP> .1.3.6.1.2.1.69.1.3.1.0 IPAddress <TFTP Server IP>
Set respective MIBs to set the adminstatus [ | Snmpset –c private –v2c <CM_IP> 1.3.6.1.2.1.69.1.3.3.0 I 1
Wait for the gateway to come back online [[0x17-Cs]] | Log into CMTS Execute : show cable modem @CM_MAC | CMTS must report the gateway to be online or w-online within 5 minutes
Check Operation Status | Snmpget on 1.3.6.1.2.1.69.1.3.4 | Value should be 1, 2 or 3 but not 4 or 5
Wait for reboot of the gateway and gateway to come online | Log into CMTS Execute : show cable modem @CM_MAC | Modem should be online after reboot
Check Docsis Event Table for End of Download | Snmpwalk on 1.3.6.1.2.1.69.1.5.8 | End of Firmware Download is in Docsis Event Table
Check new firmware version [ | Command to be executed in Dev server: snmpwalk –c public –v2c <CM_IP> .1.3.6.1.2.1.69.1.3.5.0 | Firmware version is the new one
To initiate software download manually from SNMP manager set following MIB object for modem under test. | a.To set TFTP server IP to download from "docsDevSwServerIp.0 a <tftp server ip address>" b. To set software file name to download "docsDevSwFilename.0 s <invalid firmware file name>" c. To initiate software download "docsDevAdminStatus.0 i 1
Check Operation Status | Snmpget on 1.3.6.1.2.1.69.1.3.4 | Value should be 1, 2 or 3 but not 4 or 5
Check Docsis Event Table for End of Download | Snmpwalk on 1.3.6.1.2.1.69.1.5.8 | End of Firmware Download is in Docsis Event Table
Check cable modem event log "docsDevEventTable", observe any messages related to invalid / incompatible download file [[0x23e-Cx]] |  | The cable modem should ignore any file not intended for this modems use i.e. corrupted or invalid file
Check new firmware version [ | Command to be executed in Dev server: snmpwalk –c public –v2c <CM_IP> .1.3.6.1.2.1.69.1.3.5.0 | Firmware version is the current one
Docsis config file_RG Mode_Ip_port_filter_US_tcp_souce_port_IfIndex 0
Initiate upstream tcp traffic from LAN PC to Iperf server. | "Iperf -s -p 5003( iperf server ) Iperf -c <iperf server IP> -p 5003" | tcp traffic should be successful
Edit Ip and port filtering rule in config file to deny upstream traffic from port 5003,protocol type TCP and provision the modem | " SnmpMibObject docsDevFilterIpDefault.0 Integer 2; /* accept */ SnmpMibObject docsDevFilterIpStatus.1 Integer 4; /* createAndGo */ SnmpMibObject docsDevFilterIpControl.1 Integer 1; /* discard */ SnmpMibObject docsDevFilterIpIfIndex.1 Integer 0 ; SnmpMibObject docsDevFilterIpDirection.1 Integer 3; /* both */ SnmpMibObject docsDevFilterIpBroadcast.1 Integer 2; /* false */ SnmpMibObject docsDevFilterIpProtocol.1 Integer 6 ; SnmpMibObject docsDevFilterIpSourcePortLow.1 Integer 5003; SnmpMibObject docsDevFilterIpSourcePortHigh.1 Integer 5003 ; SnmpMibObject docsDevFilterIpDestPortLow.1 Integer 0; SnmpMibObject docsDevFilterIpDestPortHigh.1 Integer 65535;" | Modem Provisioned successfully
Reboot the modem and wait till it comes online |  | Modem should come online
Initiate upstream tcp traffic from LAN PC to Iperf server. | Iperf -s -p 5003( remote PC) Iperf -c <eRouter IP> -p 5003 -R ( In iperf server ) | tcp traffic should not be successful
Docsis config file_RG Mode_Ip_port_filter_US_tcp_Destination_IP_IfIndex 0
Initiate upstream tcp traffic from LAN PC to Iperf server. | "Iperf -s -p 5003( iperf server ) Iperf -c <iperf server IP> -p 5003" | tcp traffic should be successful
Edit Ip and port filtering rule in config file to deny Upstream traffic to Iperf server,protocol type TCP and provision the modem | " SnmpMibObject docsDevFilterIpDefault.0 Integer 2; /* accept */ SnmpMibObject docsDevFilterIpStatus.1 Integer 4; /* createAndGo */ SnmpMibObject docsDevFilterIpControl.1 Integer 1; /* discard */ SnmpMibObject docsDevFilterIpIfIndex.1 Integer 0 ; SnmpMibObject docsDevFilterIpDirection.1 Integer 3; /* both */ SnmpMibObject docsDevFilterIpBroadcast.1 Integer 2; /* false */ SnmpMibObject docsDevFilterIpDaddr.1 IPAddress <Iperf server IP> ; SnmpMibObject docsDevFilterIpDmask.1 IPAddress 255.255.255.255 ; SnmpMibObject docsDevFilterIpProtocol.1 Integer 6 ; SnmpMibObject docsDevFilterIpSourcePortLow.1 Integer 0 ; SnmpMibObject docsDevFilterIpSourcePortHigh.1 Integer 65535 ; SnmpMibObject docsDevFilterIpDestPortLow.1 Integer 0 ; SnmpMibObject docsDevFilterIpDestPortHigh.1 Integer 65535;" | Modem Provisioned successfully
Reboot the modem and wait till it comes online |  | Modem should come online
Initiate upstream tcp traffic from LAN PC to Iperf server. | Iperf -s -p 5003 ( in iperf server ) Iperf -c <iperf server IP> -p 5003 | tcp traffic should not be successful
Firmware_Upgrade_Invalid_File_IPv4RG_mode_019:Corrupted firmware download
Upgrade_Vendor-signed_snmp(IPv4RG mode)